## Sheet1
Sl. No. | Feature | TestCase | Description | Expected
1.1 | CLK | clk toggle | CLK = ~CLK on every cycle
1.2 | RST | All outputs and inputs reset to 0 when RST = 1 | All outputs reset to 0 when RST = 1
1.3 | CE | Clock enable check | ALU updates output only when CE = 1
1.4 | mode | mode select arithmetic | MODE = 1 ( Arithmetic Operation)
|  | mode select logical | MODE = 0 ( Logical Operation)
1.5 | INP_VALID | input valid all cases | Test INP_VALID = 00, 01, 10, 11
1.6 | CMD | cmd full range | Iterate over all CMD values from 0 to 13
1.7 | OPA | opa value | OPA from 0 to 255
1.8 | OPB | opb value | OPB from 0 to 255
1.9 | CIN | CIN check | Toggle CIN = 0, 1 during ADD_CIN, SUB_CIN operations
2 | CMDxMODE | cmd mode cross | Each CMD value applied with both MODE = 0 and 1
2.1 | CMDxINP_VALID | cmd and invalid cross | Each CMD value tested against all 4 INP_VALID cases
2.2 | Add | CMD = 0000, OPA = 2, OPB = 3, MODE = 1 |  | RES = 5, Cout = 0
2.3 | Add_overflow | CMD = 0000, OPA = 255, OPB = 2, MODE = 1 |  | RES = 257, Cout = 1, OFLOW = 1
2.4 | Sub | CMD = 0001, OPA = 2, OPB = 1, MODE = 1 |  | RES = 1, Cout = 0
2.5 | Add_cin | CMD = 0010, OPA = 4, OPB = 1, CIN = 1, MODE = 1 |  | RES = 6
2.6 | Sub_cin | CMD = 0011, OPA = 4, OPB = 1, CIN = 1, MODE = 1 |  | RES = 2
2.7 | increment_A | CMD = 0100, OPA = 5, MODE = 1 |  | RES = 6
2.8 | decrement_A | CMD = 0101, OPA = 5, MODE = 1 |  | RES = 4
2.9 | increment_B | CMD = 0110, OPB = 4, MODE = 1 |  | RES = 5
3 | decrement_B | CMD = 0111, OPB = 4, MODE = 1 |  | RES = 3
3.1 | and | CMD = 0000, OPA = 0xAA, OPB = 0xCC, MODE = 0 |  | RES = OPA & OPB = 0x88
3.2 | or | CMD = 0010, OPA = 0xAA, OPB = 0xCC, MODE = 0
3.3 | xor | CMD = 0100, OPA = 0xAA, OPB = 0xCC, MODE = 0 |  | RES = OPA ^ OPB = 0x66
3.4 | not_a | CMD = 0110, OPA = 0xAA, MODE = 0 |  | RES = ~OPA
3.5 | rotate_left | CMD = 1100, OPB = 0x01, OPA = 0xAA, MODE = 0 |  | RES = rotate_left(OPA, 1)
3.6 | rotate_right | CMD = 1101, OPB = 0x02, OPA = 0xAA, MODE = 0 |  | RES = rotate_right(OPA, 2)
3.7 | rol error case | CMD = 1100, OPB = 0xF1 (bit [7:4] ≠ 0), OPA = 0xAA, MODE = 0 |  | ERR = 1
3.8 | CMP | CMD= 1000 , OPB= 0XF1 , OPA=0XF1 , MODE = 1 |  | E=1
|  | CMD = 1000 , OPA = 0X02 , OPB = 0X03 , MODE = 1 |  | L=1
|  | CMD = 1000 , OPA = 0X05 , OPB = 0X03 , MODE = 1 |  | G=1
3.9 | Multiplication(incr) | CMD = 1001 , OPA = 0x3 , OPB = 0x2 , MODE = 1 |  | RES = 12
4 | Multiplication (left shift) | CMD = 1010 , OPA = 0x2 , OPB = 0x3 , MODE = 1 |  | RES=12
4.1 | Nand | CMD = 0001, OPA = 0x02, OPB = 0x01, MODE = 0 |  | RES=0XFF
4.2 | NOR | CMD = 0011, OPA = 0x02, OPB = 0x01, MODE = 0 |  | RES=0xFC
4.3 | Xnor | CMD = 0101, OPA = 0x02, OPB = 0x01, MODE = 0 |  | RES=0xFC
4.4 | not_b | CMD = 0110, OPA = 0x02, OPB = 0x01, MODE = 0 |  | RES = 14
4.5 | SHR1_A | CMD = 1000 , OPA = 0X02 , OPB = 0X03 , MODE = 0 |  | RES -= 1
4.6 | SHL1_A | CMD = 1001, OPA = 0X02 , OPB = 0X03 , MODE = 0 |  | RES= 4
4.7 | SHR1_B | CMD = 1010 , OPA = 0x2 , OPB = 0x3 , MODE = 0 |  | RES=6
4.8 | SHL1_B | CMD = 1011 , OPA = 0x2 , OPB = 0x3 , MODE = 0 |  | RES =1
CORNER CASES
1 | Add(Max + Max) | OPA = 0xFF, OPB = 0xFF, CMD = 0000 , MODE = 1 |  | RES = 0x01FE,COUT = 1 , OFLOW =1
| Add(INP_VALID = 01 OR 10) | OPA = 0xFF, OPB = 0xFF, CMD = 0000 , MODE = 1 |  | ERR = 1
| ADD(TIME_OUT) | OPA = 0xFF, OPB = 0xFF, CMD = 0000 , MODE = 1 |  | ERR = 1
2 | Sub(Max + Max) | OPA = 0xFF, OPB = 0xFF , CMD = 0001 , MODE = 1 |  | RES=0 , COUT=1 , OFLOW=0
| OPA = 0x10, OPB = 0x90 | OPA = 0x10, OPB = 0x90 , CMD = 0001 , MODE = 1 |  | RES=0x0080 , COUT=0 , OFLOW=1
| Invalid INP_VALID | OPA = 0x10, OPB = 0x90 , CMD = 0001 , MODE = 1 |  | ERR=1
3 | Add_cin(max + max) | OPA = 0XFF , OPB = 0XFF , CMD = 0010 , MODE = 1,CIN = 1 |  | RES = 0x01FF , COUT = 1, OFLOW =1
4 | Sub_cin(max+max) | OPA = 0XFF , OPB = 0XFF , CMD = 0010 , MODE = 1,CIN = 1 |  | RES = 0x00FF , COUT = 0 , OFLOW = 1
5 | Multiplication(max+max)incr | OPA = 0XFF , OPB = 0XFF , CMD = 1001 , MODE = 1 |  | RES=0x10000
6 | Multiplication(max + max) | OPA = 0xFF, OPB = 0xFF , CMD= 1010 , MODE = 1 |  | RES= 0x1FC02
7 | INC_A(Max) | OPA = 0xFF, CMD = 0100 , MODE = 1 |  | RES = 0x0100 , COUT = 1 ,OFLOW=1
8 | DEC_A | OPA = 0x80, CMD = 0101 , MODE = 1 |  | RES = 0x007F , COUT =-1 , OFLOW=1
|  | OPA = 0x00 , CMD = 0101 , MODE = 1 |  | RES=0x00FF, COUT = 0, OFLOW = 1
9 | INC_B | OPB=0xFF , CMD = 0110 , MODE = 1 |  | RES = 0x0100 , COUT = 1 . OFLOW = 1
10 | DEC_B | OPB=0x00 , CMD = 0111, MODE = 1 |  | RES= 0x00FF , COUT = 0 , OFLOW = 1
11 | AND (Max and min) | OPA = 0xFF , OPB= 0x00 , MODE = 0 , CMD = 0000 |  | RES = 0x00
12 | NAND(Max and max ) | OPA=0xFF , OPB= 0xFF , MODE = 0 , CMD =0001 |  | RES = 0x00
13 | OR | OPA = 0xAA , OPB= 0x55 , MODE = 0 , CMD = 0010 |  | RES= 0xFF
14 | XOR | OPA = 0xFF , OPB= 0xFF , MODE = 0 , CMD = 0011 |  | RES = 0x00
15 | XNOR | OPA = 0xFF , OPB= 0xFF , MODE = 0 , CMD = 0100 |  | RES = 0xFF
16 | NOT_A | OPA = 0xFF,MODE = 0 , CMD = 0101 , OPB=0x00 |  | RES = 0x00
17 | NOT_B | OPB=0xAA , MODE = 0 , CMD = 0110 , OPA = 0x00 |  | RES= 0x55
18 | SHR1_A | OPA=0xFF , MODE = 0 , CMD = 0111 , OPB = 0x00 |  | RES = 0x7F
19 | SHL1_A | OPA= 0x7F , MODE = 0 , CMD = 1000 , OPB =0x00 |  | RES = 0xFE
20 | SHR1_B | OPB= 0xFF , MODE = 0 , CMD = 1001 , OPA= 0x00 |  | RES= 0x7F
21 | SHL1_B | OPB=0xFF , MODE = 0 , CMD = 1010 , OPA = 0x00 |  | RES=0xFE